## Menu
RWM.GLOBAL - WaCT FACILITY CONTROL LEVEL TOOL
| Language | English
This tool has been digitally signed by David Newby Associates, the certificate has to be installed with Windows 10 and macros enabled and VBA application permitted in order for it to be used. On an Apple computer enable macros.
LANDFILL
RECYCLING / RECOVERY FACILITIES
INCINERATION FACILITIES

## Tree (hidden)
q-ID | y-ID | n-ID
F1 | F2 | I1
F2 | F3 | I2
F3 | F4 | I3
F4 | F5 | I4
F5 | F6 | I5
F6 | F7 | B5
F7 | F8 | I7
F8 | F9 | L3
F9 | F10 | I9
F10 | F11 | I10
F11 | F12 | L3
F12 | F13 | I12
F13 | F14 | I13
F14 | F15 | B13
F15 | F16 | I15
F16 | X1 | X2
I1 | I2 | B1
I2 | I3 | B2
I3 | I4 | B3
I4 | I5 | L2
I5 | I6 | B4
I6 | I7 | B6
I7 | I8 | B7
I8 | I9 | L3
I9 | I10 | B9
I10 | I11 | B9
I11 | I12 | B10
I12 | I13 | B11
I13 | I14 | L5
I14 | I15 | B13
I15 | X2 | B13
B1 | B2 | L1
B2 | B3 | L2
B3 | B4 | L2
B4 | B5 | L2
B5 | B6 | L2
B6 | B7 | L2
B7 | B8 | L2
B8 | B9 | L3
B9 | B10 | L4
B10 | B11 | L5
B11 | B12 | L6
B12 | B13 | X5
B13 | X3 | X4
L1 | L2 | X5
L2 | L3 | X5
L3 | L4 | X5
L4 | L5 | X5
L5 | L6 | X5
L6 | X4 | X5
RF1 | RF2 | RI1
RF2 | RF3 | RB2
RF3 | RF4 | RI3
RF4 | RF5 | RB3
RF5 | RF6 | RI5
RF6 | RF7a | RB3
RF7a | RF7b | RF8
RF7b | RF8 | RI6
RF8 | RF9 | RI7
RF9 | RF10 | RI8
RF10 | RF11 | RI9
RF11 | RF12 | RI10
RF12 | RF13 | RI11
RF13 | X1 | X2
RI1 | RI2 | RL1
RI2 | RI3 | RL1
RI3 | RI4 | RB3
RI4 | RI5 | RB3
RI5 | RI6 | RB3
RI6 | RI7 | RB3
RI7 | RI8 | RB3
RI8 | RI9 | RB3
RI9 | RI10 | RB3
RI10 | RI11 | RB3
RI11 | RI12 | RB4
RI12 | X2 | X3
RB1 | RB2 | RL1
RB2 | RB3 | X5
RB3 | RB4 | RL2
RB4 | X3 | X5
RL1 | RL2 | X5
RL2 | RL3 | X5
RL3 | X4 | X5
IF1 | IF2 | II1
IF2 | IF3 | IB2
IF3 | IF4 | II3
IF4 | IF5 | IL3
IF5 | IF6 | II5
IF6 | IF7 | II6
IF7 | IF8 | II7
IF8 | IF9 | II8
IF9 | IF10 | II9
IF10 | IF11 | II10
IF11 | IF12 | IB8
IF12 | IF13 | II11
IF13 | IF14 | II12
IF14 | IF15 | II13
IF15 | IF16 | II14
IF16 | IF17 | II15
IF17 | IF18 | II16
IF18 | X1 | X3
II1 | II2 | IL1
II2 | II3 | IB2
II3 | II4 | IB3
II4 | II5 | IL2
II5 | II6 | IB4
II6 | II7 | IB5
II7 | II8 | IB6
II8 | II9 | IB7
II9 | II10 | IL3
II10 | II11 | IB8
II11 | II12 | IL5
II12 | II13 | IL5
II13 | II14 | IB10
II14 | II15 | IB10
II15 | II16 | IB11
II16 | II17 | IB11
II17 | X2 | X3
IB1 | IB2 | IL1
IB2 | IB3 | X5
IB3 | IB4 | IL2
IB4 | IB5 | IL2
IB5 | IB6 | IL3
IB6 | IB7 | IL3
IB7 | IB8 | IL3
IB8 | IB9 | IL4
IB9 | IB10 | IL4
IB10 | IB11 | IL4
IB11 | X3 | X5
IL1 | IL2 | X5
IL2 | IL3 | X5
IL3 | IL4 | X5
IL4 | IL5 | X5
IL5 | X4 | X5

## Languages (hidden)
Code | Language
EN | English

## English (hidden)
ID | QUESTION | ID | LABEL
F1 | Is there a physical boundary surrounding the site and supervised access control 24/7 | 1 | LANDFILL
F2 | Does site engineering prevent surface and groundwater ingress into the landfill | 2 | RECYCLING / RECOVERY FACILITIES
F3 | Is there functioning leachate containment and management | 3 | INCINERATION FACILITIES
F4 | Are the slopes stabilised, including erosion control, to mitigate risk of landslide | 4 | This tool has been digitally signed by
F5 | Is waste deposited in clearly defined operational areas with strict management control | 5 | the certificate has to be installed with Windows 10 and macros enabled and VBA application permitted in order for it to be used
F6 | Is waste layered and compacted promptly | 6 | On an Apple computer enable macros
F7 | Is daily and intermediate cover applied to waste | 7 | Language
F8 | Is their zero evidence of burning of waste on the surface of the landfill | 8 | For each of the following questions, answer Yes or No:
F9 | Is landfill gas controlled, including utilisation where practicable | 9 | Yes
F10 | Is it staffed full time with professionally qualified personnel | 10 | No
F11 | Does the site have a functional weighbridge in use, recording waste quantities by waste types | 11 | Restart
F12 | Are EHS measures implemented in accordance with a professional risk assessment and operating plan | 12 | Cancel
F13 | Are there showering and sanitary facilities | 13 | Control level:
F14 | Is an environmental monitoring system in place with annual reporting capability
F15 | Is there a site development and operational filling plan in place
F16 | Is there a post closure plan in place
I1 | Is there a physical boundary surrounding the site and supervised access control
I2 | Does site engineering prevent surface water ingress into the landfill
I3 | Are measures taken to prevent seepage of untreated leachate into surface and groundwater
I4 | Are the slopes stabilised, mitigating risk of landslide
I5 | Is waste deposited in a supervised operational area
I6 | Is waste layered and compacted promptly
I7 | Is waste periodically covered
I8 | Is their zero evidence of burning of waste on the surface of the landfill
I9 | Is landfill gas controlled, including venting or flaring
I10 | Is the site staffed with trained personnel
I11 | Functional weighbridge in use with data for each delivered waste load recorded in a register
I12 | Are procedures in place to ensure the health and safety of workers
I13 | Are there toilets and hand washing stations
I14 | Is an environmental monitoring system in place with annual reporting capability
I15 | Is there an operational filling plan in place
B1 | Is there boundary and access control allowing single point of supervised access
B2 | Is there any perimeter drainage maintained around the site
B3 | Are the slopes stabilised, mitigating risk of landslide
B4 | Are waste trucks directed to a specific operational area of disposal
B5 | Is there heavy mechanical equipment reliably available
B6 | Is waste layered and compacted within the specific operational area
B7 | Is there some use of cover material
B8 | Is their zero evidence of burning of waste on the surface of the landfill
B9 | Are staff on site during operational hours
B10 | Is there a functional weighbridge in use
B11 | Are there toilets and hand washing stations
B12 | Are basic personal protective equipment in use
B13 | Is there a site drawing showing the landfill boundary and filling area
L1 | Is there some level of access control to limit unauthorised dumping |  | X1 | FULL CONTROL
L2 | Is there heavy mechanical equipment available for minimum levelling and compaction |  | X2 | IMPROVED CONTROL
L3 | Is there only limited evidence of burning of waste on the surface of the landfill |  | X3 | BASIC CONTROL
L4 | Do staff check the site regularly |  | X4 | LIMITED CONTROL
L5 | Are waste deliveries recorded |  | X5 | NO CONTROL
L6 | Are basic personal protective equipment in use
RF1 | Is the facility registered/licensed
RF2 | Does the site have clearly marked boundaries
RF3 | Is there a physical boundary surrounding the site and supervised access control 24/7
RF4 | Is the facility engineered with process control
RF5 | Does the facility have environmental pollution control compliant with applicable environmental standards
RF6 | Are materials extracted being delivered into recycling/recovery markets
RF7a | Does the facility process organic waste
RF7b | Is the nutrient value of biologically recovered materials utilized in agriculture/horticulture
RF8 | Are residues managed in accordance with applicable environmental standards
RF9 | Are fire prevention and control measures in place
RF10 | Is it staffed full time with professionally qualified personnel
RF11 | Are EHS measures implemented in accordance with a professional risk assessment and operating plan
RF12 | Are there showering and sanitary facilities
RF13 | Are incoming/outgoing materials weighed and recorded in a register
RI1 | Is the facility registered
RI2 | Does the site have clearly marked boundaries
RI3 | Does the site have boundary and supervised access control
RI4 | Is the facility engineered with process control
RI5 | Are some environmental pollution control measures taken
RI6 | Are materials extracted being delivered into recycling or recovery markets.
RI7 | Residues disposed of into the city MSW system
RI8 | Are fire extinguishers available on site
RI9 | Is the site staffed with trained personnel
RI10 | Are EHS measures implemented for all people on site
RI11 | Are there toilets and hand washing stations
RI12 | Are incoming/outgoing loads weighed and recorded in a register
RB1 | Is the facility registered
RB2 | Does the site have distinguishable boundaries
RB3 | Does facility have a trained supervisor and staff on site during operating hours
RB4 | Is there personal protective equipment in use and water for hand washing
RL1 | Does the site have distinguishable boundaries
RL2 | Does facility have staff on site during operational hours
RL3 | Is there personal protective equipment in use and water for hand washing
IF1 | Is the facility registered and licensed/permitted
IF2 | Does the site have clearly marked boundaries
IF3 | Is there a physical boundary surrounding the site and supervised access control 24/7
IF4 | Is the facility engineered with process control
IF5 | Is there continuous monitoring and recording of operating parameters and emissions
IF6 | Does the facility have flue gas controls compliant with applicable environmental standards
IF7 | Are process controls and instrumentation systems routinely calibrated
IF8 | Are there asset management and maintenance plans in place
IF9 | Is there evidence of maintenance according to the maintenance plan
IF10 | Are emissions periodically sampled and tested by external laboratories
IF11 | Does the facility have energy recovery and utilisation
IF12 | If effluents are generated, are they managed in compliance with applicable environmental standards
IF13 | Are de-ashing and flue gas treatment residues managed in compliance with applicable environmental standards
IF14 | Are fire prevention and control measures in place
IF15 | Is it staffed full time with professionally qualified personnel
IF16 | Are EHS measures implemented in accordance with a professional risk assessment and operating plan
IF17 | Are there showering and sanitary facilities
IF18 | Are incoming/outgoing materials weighed and recorded in a register
II1 | Is the facility registered
II2 | Does the site have clearly marked boundaries
II3 | Does the site have boundary and supervised access control
II4 | Is the facility engineered with process control
II5 | Is there continuous monitoring of operating parameters and emissions
II6 | Does the facility have flue gas treatment system
II7 | Are monitoring systems routinely calibrated
II8 | Is there a maintenance plan or documented maintenance schedules
II9 | Is there evidence that equipment is well maintained
II10 | Does the facility have energy recovery and utilisation
II11 | If effluents are generated, are they discharged to a permitted discharge point
II12 | Are solid residues disposed at facility designated for incineration residues disposal according to applicable environmental standards
II13 | Are fire extinguishers available on site
II14 | Does site have sufficient number of trained staff for level of operation
II15 | Are EHS measures implemented for all people on site
II16 | Are there toilets and hand washing stations
II17 | Are incoming/outgoing loads weighed and recorded in a register
IB1 | Is the facility registered
IB2 | Does the site have distinguishable boundaries
IB3 | Is the facility engineered with process control
IB4 | Are operating parameters (temperature, smoke etc) continuously monitored and recorded
IB5 | Does the facility have some form of flue gas control
IB6 | Are monitoring systems occasionally calibrated
IB7 | Is there evidence equipment is well maintained
IB8 | If effluents are generated, are they discharged to a permitted discharge point
IB9 | Are solid residues disposed at facility designated for incineration residues disposal according to applicable environmental standards
IB10 | Does facility have a trained supervisor and staff on site during operating hours
IB11 | Is there personal protective equipment in use and water for hand washing
IL1 | Does the site have distinguishable boundaries
IL2 | Are operating parameters logged
IL3 | Is there some evidence equipment is maintained
IL4 | Does facility have staff on site during operational hours
IL5 | Is there personal protective equipment in use and water for hand washing
X1 | FULL CONTROL
X2 | IMPROVED CONTROL
X3 | BASIC CONTROL
X4 | LIMITED CONTROL
X5 | NO CONTROL

## Master (hidden)
LANDFILL
Next Question
|  | Question | Yes | No
Security | F1 | Is there a physical boundary surrounding the site and supervised access control 24/7 | F2 | I1
Water and leachate control | F2 | Does site engineering prevent surface and groundwater ingress into the landfill | F3 | I2
| F3 | Is there functioning leachate containment and management | F4 | I3
Slope stabilisation | F4 | Are the slopes stabilised, including erosion control, to mitigate risk of landslide | F5 | I4
Waste handling, compaction and cover | F5 | Is waste deposited in clearly defined operational areas with strict management control | F6 | I5
| F6 | Is waste layered and compacted promptly | F7 | B5
| F7 | Is daily and intermediate cover applied to waste | F8 | I7
Fire control | F8 | Is their zero evidence of burning of waste on the surface of the landfill | F9 | L3
Landfill gas management | F9 | Is landfill gas controlled, including utilisation where practicable | F10 | I9
Staffing | F10 | Is it staffed full time with professionally qualified personnel | F11 | I10
Records | F11 | Does the site have a functional weighbridge in use, recording waste quantities by waste types | F12 | L3
Environment, Health and Safety (EHS) | F12 | Are EHS measures implemented in accordance with a professional risk assessment and operating plan | F13 | I12
| F13 | Are there showering and sanitary facilities | F14 | I13
| F14 | Is an environmental monitoring system in place with annual reporting capability | F15 | B13
Site planning | F15 | Is there a site development and operational filling plan in place | F16 | I15
| F16 | Is there a post closure plan in place | End >> Full Control | End >> Improved control
Security | I1 | Is there a physical boundary surrounding the site and supervised access control | I2 | B1
Water and leachate control | I2 | Does site engineering prevent surface water ingress into the landfill | I3 | B2
| I3 | Are measures taken to prevent seepage of untreated leachate into surface and groundwater | I4 | B3
Slope stabilisation | I4 | Are the slopes stabilised, mitigating risk of landslide | I5 | L2
Waste handling, compaction and cover | I5 | Is waste deposited in a supervised operational area | I6 | B4
| I6 | Is waste layered and compacted promptly | I7 | B6
| I7 | Is waste periodically covered | I8 | B7
Fire control | I8 | Is their zero evidence of burning of waste on the surface of the landfill | I9 | L3
Landfill gas management | I9 | Is landfill gas controlled, including venting or flaring | I10 | B9
Staffing | I10 | Is the site staffed with trained personnel | I11 | B9
Records | I11 | Functional weighbridge in use with data for each delivered waste load recorded in a register | I12 | B10
EHS | I12 | Are procedures in place to ensure the health and safety of workers | I13 | B11
| I13 | Are there toilets and hand washing stations | I14 | L5
| I14 | Is an environmental monitoring system in place with annual reporting capability | I15 | B13
Site planning | I15 | Is there an operational filling plan in place | End >> Improved control | B13
Security | B1 | Is there boundary and access control allowing single point of supervised access | B2 | L1
Water control | B2 | Is there any perimeter drainage maintained around the site | B3 | L2
Slope stabilisation | B3 | Are the slopes stabilised, mitigating risk of landslide | B4 | L2
Waste handling, compaction and cover | B4 | Are waste trucks directed to a specific operational area of disposal | B5 | L2
| B5 | Is there heavy mechanical equipment reliably available | B6 | L2
| B6 | Is waste layered and compacted within the specific operational area | B7 | L2
| B7 | Is there some use of cover material | B8 | L2
Fire control | B8 | Is their zero evidence of burning of waste on the surface of the landfill | B9 | L3
Staffing | B9 | Are staff on site during operational hours | B10 | L4
Records | B10 | Is there a functional weighbridge in use | B11 | L5
EHS | B11 | Are there toilets and hand washing stations | B12 | L6
| B12 | Are basic personal protective equipment in use | B13 | End >> No control
Other | B13 | Is there a site drawing showing the landfill boundary and filling area | End >> Basic Control | End >> Limited Control
Security | L1 | Is there some level of access control to limit unauthorised dumping | L2 | End >> No control
Waste handling, compaction and cover | L2 | Is there heavy mechanical equipment available for minimum levelling and compaction | L3 | End >> No control
| L3 | Is there only limited evidence of burning of waste on the surface of the landfill | L4 | End >> No control
Staffing | L4 | Do staff check the site regularly | L5 | End >> No control
Records | L5 | Are waste deliveries recorded | L6 | End >> No control
EHS | L6 | Are basic personal protective equipment in use | End >> Limited Control | End >> No control
OTHER RECOVERY FACILITIES
|  | Question | Yes | No
Identity | F1 | Is the facility registered/licensed | F2 | I1
| F2 | Does the site have clearly marked boundaries | F3 | B2
Security | F3 | Is there a physical boundary surrounding the site and supervised access control 24/7 | F4 | I3
Standards | F4 | Is the facility engineered with process control | F5 | B3
| F5 | Does the facility have environmental pollution control compliant with applicable environmental standards | F6 | I5
Circularity | F6 | Are materials extracted being delivered into recycling/recovery markets | F7a | B3
| F7a | Does the facility process organic waste | F7b | F8
| F7b | Is the nutrient value of biologically recovered materials utilized in agriculture/horticulture | F8 | I6
Residues | F8 | Are residues managed in accordance with applicable environmental standards | F9 | I7
Fire control | F9 | Are fire prevention and control measures in place | F10 | I8
Staffing | F10 | Is it staffed full time with professionally qualified personnel | F11 | I9
EHS | F11 | Are EHS measures implemented in accordance with a professional risk assessment and operating plan | F12 | I10
| F12 | Are there showering and sanitary facilities | F13 | I11
Records | F13 | Are incoming/outgoing materials weighed and recorded in a register | End >> Full control | End >> Basic control
Identity | I1 | Is the facility registered | I2 | L1
| I2 | Does the site have clearly marked boundaries | I3 | L1
Security | I3 | Does the site have boundary and supervised access control | I4 | B3
Standards | I4 | Is the facility engineered with process control | I5 | B3
| I5 | Are some environmental pollution control measures taken | I6 | B3
Circularity | I6 | Are materials extracted being delivered into recycling or recovery markets. | I7 | B3
Residues | I7 | Residues disposed of into the city MSW system | I8 | B3
Fire control | I8 | Are fire extinguishers available on site | I9 | B3
Staffing | I9 | Is the site staffed with trained personnel | I10 | B3
EHS | I10 | Are EHS measures implemented for all people on site | I11 | B4
| I11 | Are there toilets and hand washing stations | I12 | B4
Records | I12 | Are incoming/outgoing loads weighed and recorded in a register | End >> Improved control | End >> Basic control
Identity | B1 | Is the facility registered | B2 | L1
| B2 | Does the site have distinguishable boundaries | B3 | End >> No control
Staffing | B3 | Does facility have a trained supervisor and staff on site during operating hours | B4 | L2
EHS | B4 | Is there personal protective equipment in use and water for hand washing | End >> Basic control | End >> No control
Identity | L1 | Does the site have distinguishable boundaries | L2 | End >> No control
Staffing | L2 | Does facility have staff on site during operational hours | L3 | End >> No control
EHS | L3 | Is there personal protective equipment in use and water for hand washing | End >> Limited control | End >> No control
INCINERATION
|  | Question | Yes | No
Identity | F1 | Is the facility registered and licensed/permitted | F2 | I1
| F2 | Does the site have clearly marked boundaries | F3 | B2
Security | F3 | Is there a physical boundary surrounding the site and supervised access control 24/7 | F4 | I3
Standards | F4 | Is the facility engineered with process control | F5 | L3
| F5 | Is there continuous monitoring and recording of operating parameters and emissions | F6 | I5
| F6 | Does the facility have flue gas controls compliant with applicable environmental standards | F7 | I6
| F7 | Are process controls and instrumentation systems routinely calibrated | F8 | I7
| F8 | Are there asset management and maintenance plans in place | F9 | I8
| F9 | Is there evidence of maintenance according to the maintenance plan | F10 | I9
| F10 | Are emissions periodically sampled and tested by external laboratories | F11 | I10
Circularity | F11 | Does the facility have energy recovery and utilisation | F12 | B8
Residues | F12 | If effluents are generated, are they managed in compliance with applicable environmental standards | F13 | I11
| F13 | Are de-ashing and flue gas treatment residues managed in compliance with applicable environmental standards | F14 | I12
Fire control | F14 | Are fire prevention and control measures in place | F15 | I13
Staffing | F15 | Is it staffed full time with professionally qualified personnel | F16 | I14
EHS | F16 | Are EHS measures implemented in accordance with a professional risk assessment and operating plan | F17 | I15
| F17 | Are there showering and sanitary facilities | F18 | I16
Records | F18 | Are incoming/outgoing materials weighed and recorded in a register | End >> Full control | End >> Basic control
Identity | I1 | Is the facility registered | I2 | L1
| I2 | Does the site have clearly marked boundaries | I3 | B2
Security | I3 | Does the site have boundary and supervised access control | I4 | B3
Standards | I4 | Is the facility engineered with process control | I5 | L2
| I5 | Is there continuous monitoring of operating parameters and emissions | I6 | B4
| I6 | Does the facility have flue gas treatment system | I7 | B5
| I7 | Are monitoring systems routinely calibrated | I8 | B6
| I8 | Is there a maintenance plan or documented maintenance schedules | I9 | B7
| I9 | Is there evidence that equipment is well maintained | I10 | L3
Circularity | I10 | Does the facility have energy recovery and utilisation | I11 | B8
Residues | I11 | If effluents are generated, are they discharged to a permitted discharge point | I12 | L5
| I12 | Are solid residues disposed at facility designated for incineration residues disposal according to applicable environmental standards | I13 | L5
Fire control | I13 | Are fire extinguishers available on site | I14 | B10
Staffing | I14 | Does site have sufficient number of trained staff for level of operation | I15 | B10
EHS | I15 | Are EHS measures implemented for all people on site | I16 | B11
| I16 | Are there toilets and hand washing stations | I17 | B11
Records | I17 | Are incoming/outgoing loads weighed and recorded in a register | End >> Improved control | End >> Basic control
Identity | B1 | Is the facility registered | B2 | L1
| B2 | Does the site have distinguishable boundaries | B3 | End >> No control
Standards | B3 | Is the facility engineered with process control | B4 | L2
| B4 | Are operating parameters (temperature, smoke etc) continuously monitored and recorded | B5 | L2
| B5 | Does the facility have some form of flue gas control | B6 | L3
| B6 | Are monitoring systems occasionally calibrated | B7 | L3
| B7 | Is there evidence equipment is well maintained | B8 | L3
Residues | B8 | If effluents are generated, are they discharged to a permitted discharge point | B9 | L4
| B9 | Are solid residues disposed at facility designated for incineration residues disposal according to applicable environmental standards | B10 | L4
Staffing | B10 | Does facility have a trained supervisor and staff on site during operating hours | B11 | L4
EHS | B11 | Is there personal protective equipment in use and water for hand washing | End >> Basic control | End >> No control
Identity | L1 | Does the site have distinguishable boundaries | IL2 | End >> No control
Standards | L2 | Are operating parameters logged | IL3 | End >> No control
| L3 | Is there some evidence equipment is maintained | IL4 | End >> No control
Staffing | L4 | Does facility have staff on site during operational hours | IL5 | End >> No control
EHS | L5 | Is there personal protective equipment in use and water for hand washing | End >> Limited control | End >> No control
| X1 | FULL CONTROL
| X2 | IMPROVED CONTROL
| X3 | BASIC CONTROL
| X4 | LIMITED CONTROL
| X5 | NO CONTROL